## BOM
Beat v1.1
Reference Designator | Vendor | Vendor Part Number | Manufacturer | Manu. Part Number | Description | ROHS | Qty | Cost per unit | Total
IC1 | Digikey | MCP73832T-2ACI/OTCT-ND | Microchip | MCP73832T-2ACI/OT | IC LI-ION/LI-POLY CTRLR SOT23-5 | Yes | 1 | 0.77 | 0.77
R1 | Digikey | P470JCT-ND | Panasonic | ERJ-2GEJ471X | RES 470 OHM 1/10W 5% 0402 SMD | Yes | 1 | 0.12 | 0.12
R2 | Digikey | P10KJCT-ND | Panasonic | ERJ-2GEJ103X | RES 10K OHM 1/10W 5% 0402 SMD | Yes | 1 | 0.12 | 0.12
R3 | Digikey | P124KLCT-ND | Panasonic | ERJ-2RKF1243X | RES 124K OHM 1/10W 1% 0402 SMD | Yes | 1 | 0.12 | 0.12
C1,C2 | Digikey | 1276-1056-1-ND | Samsung | CL05A475MQ5NRNC | CAP CER 4.7UF 6.3V 20% X5R 0402 | Yes | 2 | 0.26 | 0.52
CONN1,CONN2 | Digikey | ED90503-ND | Mill-Max | 829-22-002-20-001101 | HEADER 2 POS R/A SIP PCB | Yes | 1 | 10.12 | 10.12
CONN3 | Digikey | WM1399CT-ND | Molex | 1050170001 | CONN RCPT MICRO USB R/A SMD | Yes | 1 | 1 | 1
LED | Digikey | 160-2031-1-ND | Lite-On | LTST-S220KFKT | LED ORANGE CLEAR 0805 | Yes | 1 | 0.33 | 0.33
FUSE | Digikey | MF-NSMF150-2CT-ND | Bourns | MF-NSMF150-2 | PTC RESETTABLE 1.50A 6V 1206 | Yes | 1 | 0.38 | 0.38
[8 empty] | Total | 13.48
[8 empty] | BOM Lines | 9
[8 empty] | Number of Components | 10