## BOM
Beat v1.0
Reference Designator | Vendor | Vendor Part Number | Manufacturer | Manu. Part Number | Description | ROHS | Qty | Cost per unit | Total
IC1 | Digikey | 296-35511-1-ND | Texas Instruments | ADS1293CISQE/NOPB | IC AFE 24BIT 25.6KSPS 28WQFN | Yes | 1 | 14.58 | 14.58
IC2 | Digikey | 497-10613-1-ND | STMicroelectronics | LIS3DHTR | ACCELEROMETER 3AXIS MEMS 16-LGA | Yes | 1 | 2.67 | 2.67
IC3 | Digikey | MCP1703T-3302E/CBCT-ND | Microchip Technology | MCP1703T-3302E/CB | IC REG LDO 3.3V 0.25A SOT23A-3 | Yes | 1 | 0.74 | 0.74
IC4 | Digikey | 296-35514-1-ND | Texas Instruments | CC2541F256RHAT | IC SOC 2.4GHZ BLUETOOTH 40VQFN | Yes | 1 | 7.56 | 7.56
IC5, IC6, IC7 | Digikey | FSA4157P6XCT-ND | Fairchild Semiconductor | FSA4157P6X | IC SWITCH SPDT SC70-6 | Yes | 3 | 0.75 | 2.25
IC8 | Digikey | 712-1041-1-ND | Johanson Technology Inc | 2450BL15B100E | BALUN 2.4GHZ WIFI/BLUETOOTH | Yes | 1 | 0.41 | 0.41
X1 | Digikey | XC1617CT-ND | ECS Inc | ECS-.327-12.5-34B | CRYSTAL 32.768KHZ 12.5PF SMD | Yes | 1 | 1.8 | 1.8
X2 | Digikey | CTX850CT-ND | CTS-Frequency Controls | 403C11A32M00000 | CRYSTAL 32.0MHZ 10PF SMD | Yes | 1 | 1.2 | 1.2
X3 | Digikey | XC1260CT-ND | ECS Inc | ECS-41-20-5PX-TR | CRYSTAL 4.096MHZ 20PF SMD | Yes | 1 | 0.64 | 0.64
CONN1 | Digikey | 609-3695-1-ND | FCI | 20021121-00010C4LF | CONN HEADER 10POS DL UNSHRD SMD | Yes | 1 | 1.29 | 1.29
CONN2 | Digikey | 952-1227-5-ND | Harwin | M80-8870405 | CONN RECEPT 2MM VERT PCB 4POS | Yes | 1 | 3.71 | 3.71
CONN3 | Digikey | 952-1228-5-ND | Harwin | M80-8870605 | CONN RECEPT 2MM VERT PCB 6POS | Yes | 1 | 4.86 | 4.86
C1, C2 | Digikey | 490-6067-1-ND | Murata Electronics North America | GJM0335C0J220GB01D | CAP CER 22PF 6.3V 2% NP0 0201 | Yes | 2 | 0.24 | 0.48
C3, C17 | Digikey | 445-7275-1-ND | TDK Corporation | C0603X7R1E102K030BA | CAP CER 1000PF 25V 10% X7R 0201 | Yes | 2 | 0.11 | 0.22
C4, C5, C6, C12, C26 | Digikey | 445-8008-1-ND | TDK Corporation | C0603X5R0J105M030BC | CAP CER 1UF 6.3V 20% X5R 0201 | Yes | 5 | 0.41 | 2.05
C7, C8, C9, C10, C18, C19, C20, C21, C22, C23, C24 | Digikey | 445-1796-1-ND | TDK Corporation | C0603X5R0J104K030BC | CAP CER 0.1UF 6.3V 10% X5R 0201 | Yes | 11 | 0.037 | 0.407
C11 | Digikey | 1276-1450-1-ND | Samsung Electro-Mechanics America, Inc | CL05A106MP5NUNC | CAP CER 10UF 10V 20% X5R 0402 | Yes | 1 | 0.78 | 0.78
C13, C14 | Digikey | 399-8604-1-ND | Kemet | CBR02C120F3GAC | CAP CER 12PF 25V 1% NP0 0201 | Yes | 2 | 0.42 | 0.84
C15, C16 | Digikey | 445-5564-1-ND | TDK Corporation | C0603C0G1E100E030BG | CAP CER 10PF 25V NP0 0201 | Yes | 2 | 0.23 | 0.46
C25 | Digikey | 445-7267-1-ND | TDK Corporation | C0603X7R1E221K030BA | CAP CER 220PF 25V 10% X7R 0201 | Yes | 1 | 0.29 | 0.29
R1, R2, R4, R12 | Digikey | P0.0AGCT-ND | Panasonic Electrical Components | ERJ-1GE0R00C | RES 0.0 OHM 1/20W JUMP 0201 SMD | Yes | 4 | 0.11 | 0.44
R3 | Digikey | P56.0KABCT-ND | Panasonic Electrical Components | ERJ-1GEF5602C | RES 56K OHM 1/20W 1% 0201 SMD | Yes | 1 | 0.13 | 0.13
R5 | Digikey | P10MAGCT-ND | Panasonic Electrical Components | ERJ-1GEJ106C | RES 10M OHM 1/20W 5% 0201 SMD | Yes | 1 | 0.12 | 0.12
R6 | Digikey | P10.0KABCT-ND | Panasonic Electrical Components | ERJ-1GEF1002C | RES 10K OHM 1/20W 1% 0201 SMD | Yes | 1 | 0.13 | 0.13
R7 | Digikey | P2.70KABCT-ND | Panasonic Electrical Components | ERJ-1GEF2701C | RES 2.7K OHM 1/20W 1% 0201 SMD | Yes | 1 | 0.13 | 0.13
R8, R9, R31 | Digikey | P1.00KABCT-ND | Panasonic Electrical Components | ERJ-1GEF1001C | RES 1K OHM 1/20W 1% 0201 SMD | Yes | 3 | 0.11 | 0.33
R10, R11, R16, R17 | Digikey | P1.00MABCT-ND | Panasonic Electrical Components | ERJ-1GEF1004C | RES 1M OHM 1/20W 1% 0201 SMD | Yes | 4 | 0.13 | 0.52
R14, R15 | Digikey | P100KABCT-ND | Panasonic Electrical Components | ERJ-1GEF1003C | RES 100K OHM 1/20W 1% 0201 SMD | Yes | 2 | 0.13 | 0.26
RF | Digikey | 712-1006-1-ND | Johanson Technology Inc | 2450AT18B100E | ANTENNA CHIP 2.4GHZ | Yes | 1 | 0.94 | 0.94
TRI_LED | Digikey | 67-2125-1-ND | Lumex Opto/Components Inc | SML-LX0404SIUPGUSB | LED RGB SQUARE CLEAR SMD | Yes | 1 | 1.2 | 1.2
TVS1,TVS2,TVS3,TVS4 | Digikey | UCLAMP3311PCT-ND | Semtech | UCLAMP3311P.TCT | TVS ARRAY ESD/CDE PROT SLP1006P2 | Yes | 4 | 0.6 | 2.4
1
[8 empty] | Total | 53.837
BOM Lines
SMT
Number of Components